## Wiremap
Move LilyBot
Source Device | Source Pin | Destination Device | Destination Pin | Function / Notes
Power
Arduino Uno | 5V | TB6612 Motor Driver | VCC | TB6612 Power
Arduino Uno | 5V | TB6612 Motor Driver | STBY | TB6612 Standby
Arduino Uno | 5V | HC-SR04 Ultrasonic Sensor | VCC | Sonar Power
Arduino Uno | 5V | Elechouse Voice Module V3 | VCC | Voice Module Power
Arduino Uno | 5V | 1-Channel 5V Relay Module | DC+ | Relay Power
Arduino Uno | GND | TB6612 Motor Driver | GND | TB6612 Ground
Arduino Uno | GND | HC-SR04 Ultrasonic Sensor | GND | Sonar Ground
Arduino Uno | GND | Elechouse Voice Module V3 | GND | Voice Module Ground
Arduino Uno | GND | 1-Channel 5V Relay Module | DC- | Relay Ground
Digital Signal
Arduino Uno | D4 | Resistor 330ohms | Pin 2 | LED Resistor
Arduino Uno | D5 | HCSR Ultrasonic Sonar | Trig | TB6612 Trig
Arduino Uno | D6 | HCSR Ultrasonic Sonar | Echo | TB6612 Echo
Arduino Uno | D8 | TB6612 | BIN1 | Direction Input 1
Arduino Uno | D9 | TB6612 | BIN2 | Direction Input 2
Arduino Uno | D10 | TB6612 | PWMB | Speed Control (PWM)
Arduino Uno | D11 | TB6612 | PWMA | Speed Control (PWM)
Arduino Uno | D12 | TB6612 | AIN2 | Direction Input 1
Arduino Uno | D13 | TB6612 | AIN1 | Direction Input 2
Motors
Motor 1 |  | TB6612 | A01 | Connects to Motor 1
Motor 1 |  | TB6612 | A02 | Connects to Motor 1
Motor 2 |  | TB6612 | B01 | Connects to Motor 2
Motor 2 |  | TB6612 | B02 | Connects to Motor 2
Relay
Relay | SIG | Arduino Uno | A0
Relay | 5V | Arduino Uno | 5V
Relay | GND | Arduino Uno | GND
Relay | NC | Sound Module Switch | S0 | Connects to Sound Module
Relay | NO | Sound Module Switch | S1 | Connects to Sound Module
Voice Recognition Module (VRM)
VRM | VCC | Arduino Uno | 5V
VRM | GND | Arduino Uno | GND
VRM | RXD | Arduino Uno | D3 | RX to Arduino Digital Pin 3.
VRM | TXD | Arduino Uno | D2 | TX to Arduino Digital Pin 2.
LED
LED (Anode) |  | Resistor 330ohms | Pin 1 | Long Leg
LED (Cathode) |  | Arduino Uno | GND | Short Leg (Flat Edge)